## Feuil1
| modbus | bacnet | ethernet/ip (eip) | knx | dnp3 | iec61850 | opc-ua | codesys | iec-104 | ion | apcupsd | ftp with APxxxx value | SNMP with APC value | other
vendor | in bitsight & shodan: extract from device identification if cpu module value != NULL then schneider electric in censys: vendor if value in brands then schneider electric | in bitsight: name in shodan: vendor name in censys: vendor if value in brands then schneider electric | in bitsight & shodan: vendor id in censys: vendor name if value in brands then schneider electric | device mac vendor if value in brands then schneider electric | if brand can be found in raw data then schneider electric | vendor if value in brands then schneider electric | if brand can be found in raw data then schneider electric | vendor_name NB: if several fingerprints, vendor_name will be different for each fingerprint if value in brands then schneider electric | if brand can be found in raw data then schneider electric | if brand can be found in raw data then schneider electric | if brand can be found in raw data then schneider electric or vendor column = schneider_electric | schneider electric | schneider electric | if fingerprint != NULL then schneider electric
fingerprint | in bitsight & shodan (can be several fingerprints, all must be extracted): extract from device identification or cpu module remove brand & version in censys, product_code | model | product_name | device friendly name |  | product | product name if product name = NULL then urn | device name can be several fingerprints, all must be extracted |  | device_type | model | Apxxxx | MN | fingerprint
version | extract from device identification or cpu module in censys, revision | firmware | revision | firmware |  | version | SoftwareVersion | version NB: if several fingerprints, version will be different for each fingerprint |  | revision | version | extract from ftp_data | PF
sn | [7 empty] | sn NB: if several fingerprints, sn will be different for each fingerprint |  | serial_num | serialno
device_mac |  |  |  | device_mac | [5 empty] | mac_address
modbus_project_info | project information
opc-ua_security_policy | [6 empty] | SecurityPolicy
is_guest_account_active | [13 empty] | is_guest_account_active
registration_info | [13 empty] | registration_info
secure_power_app | [12 empty] | extract from AN1
nmc_card_num | [11 empty] | Apxxxx | Apxxxx
fingerprint_raw | bitsight fingerprint column | bitsight fingerprint column | bitsight fingerprint column | bitsight fingerprint column | bitsight fingerprint column | bitsight fingerprint column | bitsight fingerprint column | bitsight fingerprint column | bitsight fingerprint column | bitsight fingerprint column | bitsight fingerprint column | bitsight fingerprint column | bitsight fingerprint column | bitsight fingerprint column
data | raw data collected | raw data collected | raw data collected | raw data collected | raw data collected | raw data collected | raw data collected | raw data collected | raw data collected | raw data collected | raw data collected | raw data collected | raw data collected | raw data collected